## Cover
ODYM-RECC Parameter File |  |  |  | # Fields highlighted in grey are mandatory. Fields highlighted in blue are linked to other tables and databases. Order of fields and field naming is fixed, do not change!
Format_Version | V0.2 |  |  | # Specify the version number of the formatting used for this file
Dataset_Name | ODYM_Tutorial5_VehicleMaterialContent |  |  | # Name of dataset, short and descriptive
Dataset_Description | Material composition of passenger vehicles, for ODYM tutorial, taken from various literature sources. |  |  | # Description of dataset
Dataset_Unit | LIST |  |  | # Unit of dataset, cf. UNITS sheet in classification master file, GLOBAL, LIST, or TABLE
Dataset_Uncertainty | LIST |  |  | # Uncertainty in form of stats_array string (http://stats-arrays.readthedocs.io/en/latest/), GLOBAL, LIST, or TABLE
Dataset_Comment | LIST |  |  | # Comment, GLOBAL, LIST, or TABLE
Dataset_System_Location | none |  |  | # Points to processes and flows in a general system definition, optional
Dataset_ID | ODYM_Tutorial5_VehicleMaterialContent |  |  | # ID of dataset, optional, establish link to IEDI
Dataset_UUID | 46afc0b7-ca11-4562-93ff-5340ba7623fb |  |  | # UUID of dataset, can be generated manually, for archiving and reference purposes
Date created | 2018-12-27 |  |  | # Date when dataset was first obtained/created/released
Last modified | 2019-01-03 |  |  | # Date of last modification
Last modified by | Pauliuk |  |  | # Name of researcher responsible for last modification
Dataset_Version | V1.0 |  |  | # Version number of dataset
Dataset_Classification_version_number | ODYM_Classifications_Master_Tutorial |  |  | # Version number of classifications used for this dataset
[Empty on purpose]
[Empty on purpose]
[Empty on purpose]
[Empty on purpose]
[Empty on purpose]
Dataset_RecordType | LIST | No_Rows | 480 | # Two types are supported: list and table
Aspects_classifications | Aspects_Meaning | DATA | DATA_Info
Engineering_Materials_m2 | Material | value | Average material content, in kg/unit | # Aspects: Specify aspects in order of appearance in data table.
Products_m3 | Product (passenger vehicle) | unit nominator | Unit nominator of material content | # Aspects_Meaning: Describe meaning of each aspect
130_Countries | Region | unit denominator | Unit denominator of material content | # DATA: Specify the different quantification layers given: Value, Error, etc, or different scenarios. Must be identical to column names in sheet "Values_Master"
Time | Age-cohort | stats_array_string | String describing uncertainty distribution (http://stats-arrays.readthedocs.io/en/latest/) | # DATA_Info: Describe each data layer
|  | comment | Comment on data proxy choice

## Data
material | commodity | region | age-cohort | value | unit nominator | unit denominator | stats_array string | comment
Automotive steel | Passenger cars | Austria | 2010 | 882.0903 | kg | 1 | 13;705.67;1058.51;none | from IEDC dataset 3_MC_Vehicles_Hawkins_2012, for vehicle type "passenger vehicle, internal combustion engine", uncertainty estimated to +/- 20%
Cast iron | Passenger cars | Austria | 2010 | 115.8742 | kg | 1 | 13;92.70;139.05;none | from IEDC dataset 3_MC_Vehicles_Hawkins_2012, for vehicle type "passenger vehicle, internal combustion engine", uncertainty estimated to +/- 20%
Aluminium | Passenger cars | Austria | 2010 | 97.5 | kg | 1 | 13;0;195;none | from IEDC dataset 3_MC_NACEv2_4000Groups, for group 29102310 (Motor vehicles with a diesel or semi-diesel engine <= 1500 cm³), uncertainty taken from range specified, modelled as uniform distribution, cf. sheet 'Ancillary calculation'
Copper electric grade | Passenger cars | Austria | 2010 | 22.5 | kg | 1 | 13;11.25;45;none | from IEDC dataset 3_MC_NACEv2_4000Groups, for group 29102310 (Motor vehicles with a diesel or semi-diesel engine <= 1500 cm³), uncertainty taken from range specified, modelled as uniform distribution, cf. sheet 'Ancillary calculation', but for lower boundary, -50% was assumed.
Magnesium | Passenger cars | Austria | 2010 | 0.2404 | kg | 1 | 13;0.12;0.36;none | from IEDC dataset 3_MC_Vehicles_Hawkins_2012, for vehicle type "passenger vehicle, internal combustion engine", uncertainty estimated to +/- 50%
Zinc | Passenger cars | Austria | 2010 | 0.09979 | kg | 1 | 13;0.08;0.12;none | from IEDC dataset 3_MC_Vehicles_Hawkins_2012, for vehicle type "passenger vehicle, internal combustion engine", uncertainty estimated to +/- 20%
Lead | Passenger cars | Austria | 2010 | 11.5409 | kg | 1 | 13;9.23;13.85;none | from IEDC dataset 3_MC_Vehicles_Hawkins_2012, for vehicle type "passenger vehicle, internal combustion engine", uncertainty estimated to +/- 20%
Manganese | Passenger cars | Austria | 2010 | 1.215 | kg | 1 | 13;0;2.43;none | from IEDC dataset 3_MC_NACEv2_4000Groups, for group 29102310 (Motor vehicles with a diesel or semi-diesel engine <= 1500 cm³), uncertainty taken from range specified, modelled as uniform distribution, cf. sheet 'Ancillary calculation'
Platinum | Passenger cars | Austria | 2010 | 0.0011 | kg | 1 | 13;0.00;0.00;none | from IEDC dataset 3_MC_Vehicles_Hawkins_2012, for vehicle type "passenger vehicle, internal combustion engine", uncertainty estimated to +/- 50%
Paladium | Passenger cars | Austria | 2010 | 0.0053 | kg | 1 | 13;0.00;0.01;none | from IEDC dataset 3_MC_Vehicles_Hawkins_2012, for vehicle type "passenger vehicle, internal combustion engine", uncertainty estimated to +/- 50%
Rhodium | Passenger cars | Austria | 2010 | 0.0006 | kg | 1 | 13;0.00;0.00;none | from IEDC dataset 3_MC_Vehicles_Hawkins_2012, for vehicle type "passenger vehicle, internal combustion engine", uncertainty estimated to +/- 50%
Arsenic | Passenger cars | Austria | 2010 | 0.0049403 | kg | 1 | 13;0.00;0.01;none | from IEDC dataset 3_MC_Vehicles_Hawkins_2012, for vehicle type "passenger vehicle, internal combustion engine", uncertainty estimated to +/- 50%
Antimony | Passenger cars | Austria | 2010 | 0.11692 | kg | 1 | 13;0.06;0.18;none | from IEDC dataset 3_MC_Vehicles_Hawkins_2012, for vehicle type "passenger vehicle, internal combustion engine", uncertainty estimated to +/- 50%
Plastics | Passenger cars | Austria | 2010 | 186.3873 | kg | 1 | 13;130.47;242.30;none | from IEDC dataset 3_MC_Vehicles_Hawkins_2012, for vehicle type "passenger vehicle, internal combustion engine", uncertainty estimated to +/- 30%
Rubber | Passenger cars | Austria | 2010 | 25.4771 | kg | 1 | 13;17.83;33.12;none | from IEDC dataset 3_MC_Vehicles_Hawkins_2012, for vehicle type "passenger vehicle, internal combustion engine", uncertainty estimated to +/- 30%
Glass | Passenger cars | Austria | 2010 | 30.3523 | kg | 1 | 13;24.28;36.42;none | from IEDC dataset 3_MC_Vehicles_Hawkins_2012, for vehicle type "passenger vehicle, internal combustion engine", uncertainty estimated to +/- 20%
Ceramics | Passenger cars | Austria | 2010 | 4.4135 | kg | 1 | 13;3.09;5.74;none | from IEDC dataset 3_MC_Vehicles_Hawkins_2012, for vehicle type "passenger vehicle, internal combustion engine", uncertainty estimated to +/- 30%
Silicon | Passenger cars | Austria | 2010 | 0.13971 | kg | 1 | 13;0.10;0.18;none | from IEDC dataset 3_MC_Vehicles_Hawkins_2012, for vehicle type "passenger vehicle, internal combustion engine", uncertainty estimated to +/- 30%
Carbon black | Passenger cars | Austria | 2010 | 8.3284 | kg | 1 | 13;5.83;10.83;none | from IEDC dataset 3_MC_Vehicles_Hawkins_2012, for vehicle type "passenger vehicle, internal combustion engine", uncertainty estimated to +/- 30%
Cromium | Passenger cars | Austria | 2010 | 6.075 | kg | 1 | 13;0;12.15;none | from IEDC dataset 3_MC_NACEv2_4000Groups, for group 29102310 (Motor vehicles with a diesel or semi-diesel engine <= 1500 cm³), uncertainty taken from range specified, modelled as uniform distribution, cf. sheet 'Ancillary calculation'
Molybdene | Passenger cars | Austria | 2010 | 1.215 | kg | 1 | 13;0;2.43;none | from IEDC dataset 3_MC_NACEv2_4000Groups, for group 29102310 (Motor vehicles with a diesel or semi-diesel engine <= 1500 cm³), uncertainty taken from range specified, modelled as uniform distribution, cf. sheet 'Ancillary calculation'
Vanadium | Passenger cars | Austria | 2010 | 0.3645 | kg | 1 | 13;0;0.729;none | from IEDC dataset 3_MC_NACEv2_4000Groups, for group 29102310 (Motor vehicles with a diesel or semi-diesel engine <= 1500 cm³), uncertainty taken from range specified, modelled as uniform distribution, cf. sheet 'Ancillary calculation'
Neodymium | Passenger cars | Austria | 2010 | 0.2085 | kg | 1 | 13;0.002;0.415;none | from IEDC dataset 3_MC_MetalDemand_DEETMAN_2018
Tantalum | Passenger cars | Austria | 2010 | 0.00455 | kg | 1 | 13;0.0011;0.008;none | from IEDC dataset 3_MC_MetalDemand_DEETMAN_2018
Cobalt | Passenger cars | Austria | 2010 | 0.031 | kg | 1 | 13;0.027;0.035;none | from IEDC dataset 3_MC_MetalDemand_DEETMAN_2018

## Ancillary calculation
Variations from IEDC dataset 3_MC_MetalDemand_DEETMAN_2018
= transferred to Values_Master
| g/unit |  |  |  | kg/unit
|  | min | max | avg |  | min | max | avg | stats_array_string
Ta |  | 1.1 | 8 | 4.55 |  | 0.0011 | 0.008 | 0.00455 | 13;0.0011;0.008;none
Nd |  | 2 | 415 | 208.5 |  | 0.002 | 0.415 | 0.2085 | 13;0.002;0.415;none
Co |  | 27 | 35 | 31 |  | 0.027 | 0.035 | 0.031 | 13;0.027;0.035;none
Cu |  | 22300 | 27233 | 24766.5 |  | 22.3 | 27.233 | 24.7665 | 13;22.3;27.233;none
Variations from IEDC dataset 3_MC_NACEv2_4000Groups
Weight conversion with average weight (1500 kg) of two groups 29102310 and 29102330.
| kg/kg |  |  |  | kg/unit
|  | min | max | avg |  | min | max | avg | stats_array_string
Steel |  | 0.4355 | 0.8645 | 0.65 |  | 653.25 | 1296.75 | 975 | 13;653.25;1296.75;none
Al_Metal |  | 0 | 0.13 | 0.065 |  | 0 | 195 | 97.5 | 13;0;195;none
Cu_Metal |  | 0 | 0.03 | 0.015 |  | 0 | 45 | 22.5 | 13;0;45;none
Plastics |  | 0.1 | 0.3 | 0.2 |  | 150 | 450 | 300 | 13;150;450;none
Cr |  | 0 | 0.0081 | 0.0027 |  | 0 | 12.15 | 6.075 | 13;0;12.15;none
Mn |  | 0 | 0.00162 | 0.00054 |  | 0 | 2.43 | 1.215 | 13;0;2.43;none
Mo |  | 0 | 0.00162 | 0.00054 |  | 0 | 2.43 | 1.215 | 13;0;2.43;none
V |  | 0 | 0.000486 | 0.000162 |  | 0 | 0.729 | 0.3645 | 13;0;0.729;none